## Cal1
Case : Breaking of Cable
As per Design | [6 empty] | Correction
Cable Id | No. of Strands | Level,Y,m |  | Jack Force per Cable,ton | Jack Force per End,ton | Eccentricity, m | Comprehesive Stress(P/A), t/m2 | Moment Stress, Top, t/m2 | Moment Stress, Bottom, t/m2 | No. of Cable Broke | Deficit Comprehesive Stress(P/A), t/m2 | Deficit Moment Stress, Top, t/m2 | Deficit Moment Stress, Bottom, t/m2 | No. of Cable in Dummy to compensate | Jack Force per strand, ton # | Jack Force at Dummy, ton
|  | At Support | At Mid
1 | 19 | 2.5 | 0.675 | 14.0453 | 266.86 | 0.84578 | 214.3454 | -214.7016 | 220.7347 |  | 0 | 0 | 0
D |  | 2.15 | 0.495 |  |  | 1.0258 | 0 | 0 | 0 |  |  |  |  | 2 | 8.5 | 17
2 | 19 | 1.8 | 0.315 | 14.0453 | 266.86 | 1.2058 | 214.3454 | -306.0874 | 314.6885 |  | 0 | 0 | 0
3 | 19 | 1.45 | 0.315 | 14.0453 | 266.86 | 1.2058 | 214.3454 | -306.0874 | 314.6885 |  | 0 | 0 | 0 | Calculate elongation = PL/AE |  | 183.6996
4 | 19 | 1.1 | 0.315 | 14.0453 | 266.86 | 1.2058 | 214.3454 | -306.0874 | 314.6885 |  | 0 | 0 | 0 |  | L, mm | 41300
5 | 19 | 0.75 | 0.135 | 14.0453 | 266.86 | 1.3858 | 214.3454 | -351.7802 | 361.6653 |  | 0 | 0 | 0 |  | A, mm2 | 98
6 | 19 | 0.4 | 0.135 | 14.0453 | 266.86 | 1.3858 | 214.3454 | -351.7802 | 361.6653 |  | 0 | 0 | 0 |  | E, ton/mm2 | 19.5
7 | 19 | 0.4 | 0.135 | 14.0453 | 266.86 | 1.3858 | 214.3454 | -351.7802 | 361.6653 | 1 | 11.2813 | -18.5147 | 19.035
Total | 133 | [5 empty] | 1500.4177 | -2188.3044 | 2249.7961 |  | 11.2813 | -18.5147 | 19.035
2 Webbed 40m PSC Bridge | [12 empty] | Deficit Comprehesive Stress(P/A), t/m2 | 13.6546 | # Single strand force dose not cross 76.5% of UTS
Be confirm all issues before reaching any conclusion | [12 empty] | Deficit Moment Stress, Top, t/m2 | -16.5881
Use at your own obligations | [12 empty] | Deficit Moment Stress, Bottom, t/m2 | 17.0542
[13 empty] | Design Resultant Stress at Top(Prestress effect only),t/m2 | -687.8867
Do not delete |  | Sheet 2 | [10 empty] | Design Resultant Stress at Bottom(Prestress effect only),t/m2 | 3750.2138 | Net Deficit till
At Mid | [12 empty] | Compensated Resultant Stress at Top(Prestress effect only),t/m2 | -683.5868 | -4.2999 | to be alomost zero
Area | MOI,m4 | CG from Top | CG from Bottom | Z- Top, m3 | Z- Bottom, m3 | [7 empty] | Compensated Resultant Stress at Bottom(Prestress effect only),t/m2 | 3750.6063 | -0.39251 | to be alomost zero
1.245 | 1.555 | 1.4792 | 1.5208 | 1.0513 | 1.0225

## Cal2
Section Details at Mid
900
Slab
[5 empty] | 300 |  |  | Part | Area | CG from Bot. | M | Ig | Ah2 | I cg
[5 empty] | 150 |  |  | Bot Rec | 225000 | 150 | 33750000 | 1687500000 | 422785439196.5452 | 424472939196.5452
|  |  | 300 |  |  |  |  | Bot Tri | 90000 | 366.6667 | 33000000 | 100000000 | 119878633509.9433 | 119978633509.9433
[8 empty] | Rec | 615000 | 1525 | 937875000 | 215378125000 | 10935912.324 | 215389060912.324
[6 empty] | 1479.2169 |  | Top Trap | 0 | 2550 | 0 | 56250000 | 0 | 56250000
3000 | [7 empty] | top tri | 45000 | 2650 | 119250000 | 56250000 | 316012500000 | 316068750000
| 2050 | [6 empty] | Top Rec | 270000 | 2850 | 769500000 | 2025000000 | 477040719806.9387 | 479065719806.9387
|  | 300 | [6 empty] | 1245000 |  | 1893375000 |  |  | 1.555e+12
|  |  | 225 |  |  | 1520.7831
200
300
|  | 750 |  |  | All diamension in mm
Properties of Girder
Depth of the girder |  | D |  |  |  | 3000 | mm
Area of cross section |  | A |  |  |  | 1245000 | mm2
location of c.g. from bottom | [5 empty] | 1520.7831 | mm
Moment of inertia of section about major axis | [5 empty] | 1.555e+12 | mm4
Section Details of End Block
1200
Slab
[5 empty] | 125 |  |  | Part | Area | CG from Bot. | M | Ig | Ah2 | I cg
[8 empty] | Bot Rec | 0 | 0 | 0 | 0 | #REF! | #REF!
[8 empty] | Bot Tri | 0 | 0 | 0 | 0 | #REF! | #REF!
[8 empty] | Rec | -93750 | -62.5 | 5859375 | -122070312.5 | #REF! | #REF!
[6 empty] | #REF! |  | Top Trap | 0 | -125 | 0 | 0 | #REF! | #REF!
0 | [7 empty] | top tri | 0 | -125 | 0 |  |  | 0
[8 empty] | Top Rec | #REF! | #REF! | #REF! | #REF! | #REF! | #REF!
[5 empty] | -125 |  |  |  | #REF! |  | #REF! |  |  | #REF!
#REF!
|  | 750 |  |  | All diamension in mm
Properties of Girder | [9 empty] | 1406.25 | 4415.625
Depth of the girder |  | D |  |  |  | 0 | mm |  |  |  | 40.3225 | 126.6127
Area of cross section |  | A |  |  |  | #REF! | mm2
location of c.g. from bottom | [5 empty] | #REF! | mm
Moment of inertia of section about major axis | [5 empty] | #REF! | mm4