## Traffic Calcualtion
Design Traffic Calculation
Base Traffic, A | 225 | CVPD | (Both Direction)
Design Life, N | 10 | yr
LDF, D | 0.75
Growth Rate, r | 6 | %
Design Traffic | 302.2055 | CVPD
(Place value in Yellow Cell only)

## Pavement Design
CBR Method for Pavement Design (Surface Dressing Surface)
| Design Traffic | 302.2055 | CVPD
| Design Life | 10 | yr
| Curve | D | KN
|  | Thickness, mm | CBR
| Subgrade |  | 10
| Total Pavement(Graph) | 275
| Subbase | 200 | 30
| Base | 150 | 80
| H, mm | 350 | OK
(Place value in Yellow Cell only)

## 1st Coat Design
Design of Bitumen Spray Rate and Chipping Application Rate (1st Coat)
|  | Based on Actual Field Assessment and Data |  |  |  | Minimum 15Kg sample test
|  | Description | Adopted Factor, F |  |  | Sieve Size, mm | Retained Wt., gm | Cumm. Ret., gm | % Passing
[6 empty] | 20 |  | 0 | #DIV/0! | 100
[6 empty] | 15.46 |  | 0 | #DIV/0! | 94
[6 empty] | 12.33 |  | 0 | #DIV/0! | 35
[6 empty] | 9 |  | 0 | #DIV/0! | #DIV/0!
|  | Medium Heavy | -1 |  |  | 1.18 |  | 0 | #DIV/0! | #DIV/0!
|  | 906.6166 |  |  |  | 0.075 |  | 0 | #DIV/0! | #DIV/0!
[6 empty] | Pan |  | 0 | #DIV/0! | #DIV/0!
[6 empty] | Total | 0
|  | Primed Base | 6
|  | Wet and Hot | 1
|  | Round | 2
| Overall Weighting Factor, F |  | 8
| Average Least Dimension, ALD |  | 11.75 |  |  | Source Property
[5 empty] | (Place value in Yellow Cell only) | Mean Size |  | 17
| Bitumen Spray Rate , R Kg/m2 |  | 1.313 | Bitumen Grade = VG30 | (Yelow Book / Table 13.1) | FI |  | 20.25
| Chipping Application Rate , Kg/m2 |  | 16.3687 | Chips Nominal Size = 19 mm | (Yellow Book / Table 13.14)
-11744016.2

## 2nd Coat Design
Design of Bitumen Spray Rate and Chipping Application Rate (2nd Coat)
|  | Based on Actual Field Assessment and Data |  |  |  | Minimum 15Kg sample test
|  | Description | Adopted Factor, F |  |  | Sieve Size, mm | Retained Wt., gm | Cumm. Ret., gm | % Passing
[6 empty] | 20 |  | 0 | #DIV/0! | 100
[6 empty] | 15.46 |  | 0 | #DIV/0! | 94
[6 empty] | 12.33 |  | 0 | #DIV/0! | 35
[6 empty] | 9 |  | 0 | #DIV/0! | #DIV/0!
|  | Medium Heavy | -1 |  |  | 1.18 |  | 0 | #DIV/0! | #DIV/0!
|  | 906.6166 |  |  |  | 0.075 |  | 0 | #DIV/0! | #DIV/0!
[6 empty] | Pan |  | 0 | #DIV/0! | #DIV/0!
[6 empty] | Total | 0
|  | Untreated | 6
|  | Wet and Hot | 1
|  | Round | 2
| Overall Weighting Factor, F |  | 8
| Average Least Dimension, ALD |  | 5.9 |  |  | Source Property
[5 empty] | (Place value in Yellow Cell only) | Mean Size |  | 8
| Bitumen Spray Rate , R Kg/m2 |  | 1.0422 | Bitumen Grade = VG30 | (Yelow Book / Table 13.1) | FI |  | 20
| Chipping Application Rate , Kg/m2 |  | 8.3835 | Chips Nominal Size = 10 mm | (Yellow Book / Table 13.14)
-11744016.2

## Pavement Items
Pavement Items :
Providing and laying granular sub-base (Grading V) on prepared surface, mixing at OMC,and compacting to achieve the desire density, complete as per drawing and Technical Specification by Mechanical means.[1201]
Providing and laying Crusher Run Macadam (37.5mm Nominal Size) on a prepared surface, spreading and mixing, watering and compacting to form a layer of base course as per Drawing and technical Specifications by Mechanical means.[1204]
Providing and Supplying Prime coat with hot bitumen MC 30/70 (including cutter) on prepared surface of granular base including cleaning of road surface and spraying by Mechanical means at specified rate as per the Technical Specification. [1302]
Providing and laying bitumen binder (VG-30) for surface dressing at specified rate on including cleaning as per technical specification by manual means [1302] (1st Coat @........ ltr/m2 & 2nd Coat @..... ltr/m2)
Providing and mixing of bitumen cutter as per design / direction of Engineer [1300]
Providing and laying 19 mm nominal size chipping (minimum …...kg/m2) on a recently applied layer of bituminous binder on prepared surface as per drawing and technical specifications[1303]
Providing and laying 10 mm nominal size chipping (minimum …...kg/m2) on a recently applied layer of bituminous binder on prepared surface as per drawing and technical specifications[1303]