## Traffic Anaysis
Design of Rigid Pavement IRC SP 62:2014 Based Design (Traffic <450CVPD)
(Input in Red Cell only)
Design period , years | 20
Annual rate of growth of commercial traffic (expressed in decimal) | 0.05
Two-way commercial traffic volume per day (in the year of completion of construction) | 450 | CVPD
Design Case :
Case 1: CVPD<50 : Design for 50 KN Dual Wheel Load only
Case 2: CVPD 50-150 : Design for 50 KN Dual Wheel Load + Temperature Stress
Case 3: CVPD >150-450 : Fatigue analysis with 10% of Design Traffic
Design Traffic | 5431082.9614
CBR of Subgrade, % | 4 | (Not less than 4%)
Modulus of Subgrade, k | 35 | MPa/m
Subbase Thickness :
Case 1 : 75mm WBM Grading 3 or 100mm Gravel Subbase with CBR >30%, LL<25% & PI < 6
Case 2 : 75mm WBM Grading 3 or 100mm Gravel Subbase with CBR >30%, LL<25% & PI < 6
Case 3 : 150mm WBM Grading 3 or 100mm Gravel Subbase with CBR >30%, LL<25% & PI < 6
PQC : 28-day Comprehensive strength of cement concrete, MPa | 35 |  |  | Load Transfer Efficiency Factor for TDC analysis, Beta = 0.66 for dowel Joints, 0.90 for joints without dowels | 0.66
28-day Flexural strength of cement concrete, MPa | 4.1413 | (Not less than 3.8 MPa)
Elastic Modulus of Concrete, Ec (MPa) | 30000
Poisson's Ratio of Concrete, Mu | 0.15
Unit weight of Concrete, kN/m3 | 25
Radius of relative stiffness, l , mm | 1033.6983
Trial Thickness of Concrete Slab, h, mm | 250
| Sd | 350 | mm
| P | 5000 | N
| Pd | 2500 | N
| p | 0.8 | MPa
| a | 97.272 | mm
Temperature coefficient | 1e-05
t | 19
Stress at edge due to load | 0.26559 | MPa
Stress at edge due to temperature | 1.4573 | MPa
Total Stress at edge | 1.7229 | MPa
Applicable Case | Case 3
Stress in Pavement | 1.7229 | MPa
For Case 3 : Fatigue Test
Stress Ratio | 0.41603
Allowable Wheel Repitiation | 26397489.2202 | millions
Actual Wheel Repitiation (10% of Design Traffic) | 0.54311 | millions
Safe

## Panel Size Design
Design of Panel Size
IRC 58:2015 Based Design
(Input in Red Cell only)
Input Data
Concrete Strength, fck | 35 | MPa
Tensile Strength of Concrete, σ at | 0.08 | MPa
Coefficient of Friction, f | 1.5
Density of Concrete | 25 | KN/m3
Slab Thickness, h | 250 | mm
Width of Panel | 3.5 | m | <4.5m, Safe
Required Length of Panel | 4.2667 | m
Adopted Length of Panel | 4.5 | m | <4.5m, Safe
Skematic Drawing
500
38
Dia. of Dowel Bar
4.5
m
3.5
m

## Dowel Design
Design of Dowel Bar
IRC 58:2015 Based Design
(Input in Red Cell only)
Input Data
Slab Thickness, h | 250 | mm | [5 empty] | Elastic Modulus of Concrete, Ec (MPa) | 30000
Joint width, z | 20 | mm | (For expansion Joint) |  |  |  |  | Effective modulus of subgrade reaction of combined foundation of subgrade + granular sub-base and DLC sub-base , MPa/m | 220
(5mm for Contraction Joint/Construction Joint)
Modulus of Subgrade Reaction, k | 220 | MPa/m
Modulus of Elasticity of Bar, E | 200000 | MPa
Modulus of Dowel Support, k mds | 415000 | MPa/m
Poisson's Ratio | 0.15
Radius of Relative Stiffness, l | 652.8376 | mm (Calculated)
Maximum Single Wheel Load | 50 | KN
Load Transfer % at Terminal Stage | 0 | (30% for Tied Shoulder, otherwize, ZERO)
Wheel Load for Dowel Design | 50 | KN
% of Load Transfer through the Dovel Bar | 50 | ( 50 for 100% Joint Efficiency)
Load to be transferred, P | 25 | KN | (Load shared by the dowels within l distance)
Dia. of Dowel Bar | 30 | mm | (Plane Bar only)
Length of Dowel Bar | 500 | mm
Spacing of Dowel Bar, s | 100 | mm
Placement of first dowel | 150 | mm (From Pavement Edge)
Concrete Strength, fck | 35 | MPa
Permissible Bearing Stress in Concrete, Fb | 26.3097 | MPa
Analysis
Do not delete
6
| (Symbolic Sketch only ) | [8 empty] | 52.8376
|  | Dowel Bar No. | Ordinate
|  | 1 | y0 | 1
|  | 2 | y1 | 0.84682
|  | 3 | y2 | 0.69365
|  | 4 | y3 | 0.54047
|  | 5 | y4 | 0.38729
|  | 6 | y5 | 0.23411
|  | 7 | y6 | 0.080935
|  |  | Sum | 3.7833
|  |  | Pt | 6.608 | (Maximu Force on Bar 1)
Check for Bearing Stress
|  |  | Moment of Inertia of Dowel Bar | 39760.782 | mm4
|  |  | Relative Stiffness of Dowel Bar embedded in Concrete, β | 0.025012 | mm-1
|  |  | Bearing Stress in Dowel Bar , F bmax | 13.775 | Mpa
Assumed Dowel Bar Size and Spacing is Safe
Skematic Drawing
155
105
150
100
100
100
53
1
y1
y2
y3
y0
c
50
c
6.61
Pt =
500
30
Dia. of Dowel Bar
500
30
Dia. of Dowel Bar
155
155
105
105

## Tie Bar Design
Design of Tie Bar
IRC 58:2015 Based Design
(Input in Red Cell only)
Input Data and Analysis
Slab Thickness, h | 0.25 | m
Lane Width, b | 3.5 | m
Coefficient of Friction, f | 1.5
Density of Concrete | 25 | KN/m3
Allowable Tensile Stress | 200 | MPa (Deformed Bar, As per IRC 15:2011)
Allowable Bomd Stress | 2.46 | MPa (Deformed Bar))
Dia. of Tie Bar | 12 | mm
Bar Area, Ab | 113.0973 | mm2
Area of Bar required per meter, As | 164.0625 | mm2 / m
No. of Bar required | 2.4506
Spacing of Bar required | 689.3552 | mm
Spacing of Tie Bar adopted, s | 400 | mm
Safe
Required Length of Tie Bar | 487.8049 | mm
Increase length by 100mm for Loss of Bond due to painting and another 50mm for tolerance in placement
Provided Length of Bar | 650 | mm
Skematic Drawing
650
12
Dia. of Tie Bar
487.804878
12
Dia. of Tie Bar