## Traffic Anaysis
Traffic Calculation for design period IRC 58:2015 Based Design
(Input in Red Cell only)
Design period , years | 30 |  |  | DO NOT DELETE
Annual rate of growth of commercial traffic (expressed in decimal) | 0.065 |  |  | Axle Load Spectrum and Detials
Two-way commercial traffic volume per day (in the year of completion of construction) | 2000 |  |  | Rear Single Axle | [5 empty] | Rear Tandem Axle | [5 empty] | Rear Tridem Axle
% of traffic in predominant direction percent (Lane Distribution Factor) | 0.5 |  |  | Load Group (kN) | Mid-Point of Load Group (kN) | Frequency (%) (From Survey) | Frequency (%) (If no Survey Data available)# | BUC _ Expected Repetitions (ni) | TDC_ Expected Repetitions (ni) | Load Group (kN) | Mid-Point of Load Group (kN) | Frequency (%) (From Survey) | Frequency (%) (If no Survey Data available)# | BUC _ Expected Repetitions (ni) | TDC_ Expected Repetitions (ni) | Load Group (kN) | Mid-Point of Load Group (kN) | Frequency (%) (From Survey) | Frequency (%) (If no Survey Data available)# | BUC _ Expected Repetitions (ni) | TDC_ Expected Repetitions (ni)
Traffic in predominant direction, commercial traffic volume per day | 1000 |  |  | 185-195 | 190 | 0 | 5 | 49876.423 | 40640.0483 | 380 - 400 | 390 | 0 | 2.5 | 41563.6858 | 33866.7069 | 530-560 | 545 | 0 | 2.5 | 24938.2115 | 20320.0242
Average number of standard axles (steering/single/tandem/tridem) per commercial vehicle | 2.5 |  |  | 175-185 | 180 | 0 | 5 | 49876.423 | 40640.0483 | 360 - 380 | 370 | 0 | 2.5 | 41563.6858 | 33866.7069 | 500-530 | 515 | 0 | 2.5 | 24938.2115 | 20320.0242
Design Traffic in predominant direction, commercial traffic volume per day | 78817063.4427 |  |  | 165-175 | 170 | 2 | 5 | 49876.423 | 40640.0483 | 340 - 360 | 350 | 0 | 5 | 83127.3716 | 67733.4139 | 470-500 | 485 | 0 | 2.5 | 24938.2115 | 20320.0242
Total day time traffic % of Total traffic in predominant direction | 45% |  |  | 155-165 | 160 | 3 | 5 | 49876.423 | 40640.0483 | 320 - 340 | 330 | 0 | 5 | 83127.3716 | 67733.4139 | 440-470 | 455 | 0 | 5 | 49876.423 | 40640.0483
Total day time Design Traffic | 35467678.5492 |  |  | 145-155 | 150 | 10 | 5 | 49876.423 | 40640.0483 | 300 - 320 | 310 | 0 | 5 | 83127.3716 | 67733.4139 | 410-440 | 425 | 0 | 5 | 49876.423 | 40640.0483
Total night time Design Traffic | 43349384.8935 |  |  | 135-145 | 140 | 12 | 5 | 49876.423 | 40640.0483 | 280 - 300 | 290 | 1 | 5 | 83127.3716 | 67733.4139 | 380-410 | 395 | 1 | 5 | 49876.423 | 40640.0483
Six hour day time traffic (10 AM - 4PM) @ 75% | 26600758.9119 |  |  | 125-135 | 130 | 10 | 10 | 99752.8459 | 81280.0967 | 260 - 280 | 270 | 6 | 5 | 83127.3716 | 67733.4139 | 350-380 | 365 | 4 | 10 | 99752.8459 | 81280.0967
Six hour night time traffic (0 AM - 6PM) | 21674692.4467 |  |  | 115-125 | 120 | 20 | 15 | 149629.2689 | 121920.145 | 240 - 260 | 250 | 10 | 10 | 166254.7432 | 135466.8278 | 320-350 | 335 | 5 | 10 | 99752.8459 | 81280.0967
Design Traffic in predominant direction, commercial traffic volume per day (For Fatigue Analysis) @ 25% |  |  |  | 105-115 | 110 | 16 | 20 | 199505.6918 | 162560.1934 | 220 - 240 | 230 | 28 | 15 | 249382.1148 | 203200.2417 | 290-320 | 305 | 26 | 15 | 149629.2689 | 121920.145
Design Traffic (for Bottom-up Cracking), K | 6650189.728 |  |  | 95-105 | 100 | 10 | 20 | 199505.6918 | 162560.1934 | 200 - 220 | 210 | 25 | 15 | 249382.1148 | 203200.2417 | 260-290 | 275 | 30 | 15 | 149629.2689 | 121920.145
Design Traffic (for Top-Down Cracking) , J | 5418673.1117 |  |  | 85-95 | 90 | 7 | 5 | 49876.423 | 40640.0483 | 180 - 200 | 190 | 18 | 25 | 415636.858 | 338667.0695 | 230-260 | 245 | 16 | 25 | 249382.1148 | 203200.2417
Analysis based on Load Spectrum Field Data | No | (Put YES / NO) |  | < 85 | 80 | 10 | 0 | 0 | 0 | < 180 | 170 | 12 | 5 | 83127.3716 | 67733.4139 | < 230 | 215 | 18 | 2.5 | 24938.2115 | 20320.0242
Axle category | Ratio of total | For Bottom-up Cracking Analysis (K x N) | For Top-Down Cracking Analysis (J x N)
Front single axel (N1) | 0.45 | 0 | 0
Rear single axle (N2) | 0.15 | 997528.4592 | 812800.9668
Tandem axle (N3) | 0.25 | 1662547.432 | 1354668.2779
Tridem axle (N4) | 0.15 | 997528.4592 | 812800.9668
Total | 1 | 3657604.3504 | 2980270.2114
Front single (steering) Axles not considered
Understanding Temperature Difference Phenomenon

## Fatigue Analysis
| Design Data | [13 empty] | IRC 58:2015 Based Design |  |  |  | Do not Delete
[13 empty] | (Input in Red Cell only) |  |  |  |  | Safe Design
| CBR of compacted subgrade, % | 8 | Thickness of Dry Lean Concrete subbase, mm | 100 | Effective modulus of DLC, MPa/m (Table 4/ IRC 58:2015) | 250 | Effective modulus of subgrade reaction of combined foundation of subgrade + granular sub-base and DLC sub-base , MPa/m | 220 | Poisson's Ratio of Concrete, Mu | 0.15 | Radius of relative stiffness, m | 0.87599 | [5 empty] | 370
| Effective CBR of compacted subgrade, % | 8 | Effective modulus of subgrade reaction of foundation, MPa/m (Table 2/ IRC 58:2015) | 50 | Max. day-time Temperature Differential in slab, 0C (for bottom-up cracking) | 19 | PQC : 28-day Comprehensive strength of cement concrete, MPa | 40 | 28-day Flexural strength of cement concrete, MPa | 4.4272 | Load Transfer Efficiency Factor for TDC analysis, Beta = 0.66 for dowel Joints, 0.90 for joints without dowels | 0.66 | [5 empty] | 150
| Thickness of Granular Subbase, mm | 150 | Effective modulus of Untreated Subbase, MPa/m (Table 3/ IRC 58:2015) | 70 | Night-time Temperature Differential in slab, 0C (for top-down cracking) = day-time diff/2 + 5 | 6 | Elastic Modulus of Concrete, Ec (MPa) | 30000 | Unit weight of Concrete, kN/m3 | 25 | Trial Thickness of Concrete Slab, h, m | 0.37
Designed Pavement Section
Axle Load Spectrum and Detials | [18 empty] | Pavement Structural Details
Rear Single Axle | [5 empty] | Rear Tandem Axle | [5 empty] | Rear Tridem Axle
Load Group (kN) | Mid-Point of Load Group (kN) | Frequency (%) (From Survey) | Frequency (%) (If no Survey Data available)# | BUC _ Expected Repetitions (ni) | TDC_ Expected Repetitions (ni) | Load Group (kN) | Mid-Point of Load Group (kN) | Frequency (%) (From Survey) | Frequency (%) (If no Survey Data available)# | BUC _ Expected Repetitions (ni) | TDC_ Expected Repetitions (ni) | Load Group (kN) | Mid-Point of Load Group (kN) | Frequency (%) (From Survey) | Frequency (%) (If no Survey Data available)# | BUC _ Expected Repetitions (ni) | TDC_ Expected Repetitions (ni)
185-195 | 190 | 0 | 5 | 49876.423 | 40640.0483 | 380 - 400 | 390 | 0 | 2.5 | 41563.6858 | 33866.7069 | 530-560 | 545 | 0 | 2.5 | 24938.2115 | 20320.0242
175-185 | 180 | 0 | 5 | 49876.423 | 40640.0483 | 360 - 380 | 370 | 0 | 2.5 | 41563.6858 | 33866.7069 | 500-530 | 515 | 0 | 2.5 | 24938.2115 | 20320.0242
165-175 | 170 | 2 | 5 | 49876.423 | 40640.0483 | 340 - 360 | 350 | 0 | 5 | 83127.3716 | 67733.4139 | 470-500 | 485 | 0 | 2.5 | 24938.2115 | 20320.0242
155-165 | 160 | 3 | 5 | 49876.423 | 40640.0483 | 320 - 340 | 330 | 0 | 5 | 83127.3716 | 67733.4139 | 440-470 | 455 | 0 | 5 | 49876.423 | 40640.0483
145-155 | 150 | 10 | 5 | 49876.423 | 40640.0483 | 300 - 320 | 310 | 0 | 5 | 83127.3716 | 67733.4139 | 410-440 | 425 | 0 | 5 | 49876.423 | 40640.0483
135-145 | 140 | 12 | 5 | 49876.423 | 40640.0483 | 280 - 300 | 290 | 1 | 5 | 83127.3716 | 67733.4139 | 380-410 | 395 | 1 | 5 | 49876.423 | 40640.0483
125-135 | 130 | 10 | 10 | 99752.8459 | 81280.0967 | 260 - 280 | 270 | 6 | 5 | 83127.3716 | 67733.4139 | 350-380 | 365 | 4 | 10 | 99752.8459 | 81280.0967
115-125 | 120 | 20 | 15 | 149629.2689 | 121920.145 | 240 - 260 | 250 | 10 | 10 | 166254.7432 | 135466.8278 | 320-350 | 335 | 5 | 10 | 99752.8459 | 81280.0967
105-115 | 110 | 16 | 20 | 199505.6918 | 162560.1934 | 220 - 240 | 230 | 28 | 15 | 249382.1148 | 203200.2417 | 290-320 | 305 | 26 | 15 | 149629.2689 | 121920.145
95-105 | 100 | 10 | 20 | 199505.6918 | 162560.1934 | 200 - 220 | 210 | 25 | 15 | 249382.1148 | 203200.2417 | 260-290 | 275 | 30 | 15 | 149629.2689 | 121920.145
85-95 | 90 | 7 | 5 | 49876.423 | 40640.0483 | 180 - 200 | 190 | 18 | 25 | 415636.858 | 338667.0695 | 230-260 | 245 | 16 | 25 | 249382.1148 | 203200.2417
< 85 | 80 | 10 | 0 | 0 | 0 | < 180 | 170 | 12 | 5 | 83127.3716 | 67733.4139 | < 230 | 215 | 18 | 2.5 | 24938.2115 | 20320.0242
# Author Recommendation to include Overlaod Case too
Fatigue Anaysis (BUC)
Rear Single Axle | [5 empty] | Rear Tandem Axle | [5 empty] | Rear Tridem Axle
Mid-Point of Load Group (kN) | BUC _ Expected Repetitions (ni) | Flex Stress MPa | Stress Ratio (SR) | Allowable Repetitions (Ni) | Fatigue Damage (ni/Ni) | Mid-Point of Load Group (kN) | BUC _ Expected Repetitions (ni) | Flex Stress MPa | Stress Ratio (SR) | Allowable Repetitions (Ni) | Fatigue Damage (ni/Ni) | Mid-Point of Load Group (kN) | BUC _ Expected Repetitions (ni) | Flex Stress MPa | Stress Ratio (SR) | Allowable Repetitions (Ni) | Fatigue Damage (ni/Ni)
190 | 49876.423 | 2.3236 | 0.52485 | 273556.2384 | 0.18233 | 390 | 41563.6858 | 1.6432 | 0.37116 | Infinity | 0 | 545 | 24938.2115 | 2.4341 | 0.54981 | 125203.2692 | 0.19918
180 | 49876.423 | 2.2548 | 0.50931 | 499664.9052 | 0.09982 | 370 | 41563.6858 | 1.6015 | 0.36174 | Infinity | 0 | 515 | 24938.2115 | 2.3514 | 0.53113 | 220668.6966 | 0.11301
170 | 49876.423 | 2.186 | 0.49376 | 1046389.8844 | 0.047665 | 350 | 83127.3716 | 1.5598 | 0.35232 | Infinity | 0 | 485 | 24938.2115 | 2.2687 | 0.51245 | 438220.1551 | 0.056908
160 | 49876.423 | 2.1171 | 0.47821 | 2724021.3897 | 0.01831 | 330 | 83127.3716 | 1.5181 | 0.3429 | Infinity | 0 | 455 | 49876.423 | 2.186 | 0.49378 | 1045398.3728 | 0.04771
150 | 49876.423 | 2.0483 | 0.46266 | 10597957.4172 | 0.0047062 | 310 | 83127.3716 | 1.4764 | 0.33348 | Infinity | 0 | 425 | 49876.423 | 2.1034 | 0.4751 | 3429665.8994 | 0.014543
140 | 49876.423 | 1.9795 | 0.44712 | Infinity | 0 | 290 | 83127.3716 | 1.4347 | 0.32406 | Infinity | 0 | 395 | 49876.423 | 2.0207 | 0.45642 | 22603374.6263 | 0.0022066
130 | 99752.8459 | 1.9106 | 0.43157 | Infinity | 0 | 270 | 83127.3716 | 1.393 | 0.31465 | Infinity | 0 | 365 | 99752.8459 | 1.938 | 0.43775 | Infinity | 0
120 | 149629.2689 | 1.8418 | 0.41602 | Infinity | 0 | 250 | 166254.7432 | 1.3513 | 0.30523 | Infinity | 0 | 335 | 99752.8459 | 1.8553 | 0.41907 | Infinity | 0
110 | 199505.6918 | 1.773 | 0.40047 | Infinity | 0 | 230 | 249382.1148 | 1.3096 | 0.29581 | Infinity | 0 | 305 | 149629.2689 | 1.7726 | 0.40039 | Infinity | 0
100 | 199505.6918 | 1.7041 | 0.38493 | Infinity | 0 | 210 | 249382.1148 | 1.2679 | 0.28639 | Infinity | 0 | 275 | 149629.2689 | 1.6899 | 0.38172 | Infinity | 0
90 | 49876.423 | 1.6353 | 0.36938 | Infinity | 0 | 190 | 415636.858 | 1.2262 | 0.27697 | Infinity | 0 | 245 | 249382.1148 | 1.6073 | 0.36304 | Infinity | 0
80 | 0 | 1.5665 | 0.35383 | Infinity | 0 | 170 | 83127.3716 | 1.1845 | 0.26755 | Infinity | 0 | 215 | 24938.2115 | 1.5246 | 0.34436 | Infinity | 0
|  |  |  | Total BUC | 0.35283 | [5 empty] | 0 | [5 empty] | 0.43356
Fatigue Anaysis (TUC)
Rear Single Axle | [5 empty] | Rear Tandem Axle | [5 empty] | Rear Tridem Axle
Mid-Point of Load Group (kN) | TDC_ Expected Repetitions (ni) | Flex Stress MPa | Stress Ratio (SR) | Allowable Repetitions (Ni) | Fatigue Damage (ni/Ni) | Mid-Point of Load Group (kN) | TDC_ Expected Repetitions (ni) | Flex Stress MPa | Stress Ratio (SR) | Allowable Repetitions (Ni) | Fatigue Damage (ni/Ni) | Mid-Point of Load Group (kN) | TDC_ Expected Repetitions (ni) | Flex Stress MPa | Stress Ratio (SR) | Allowable Repetitions (Ni) | Fatigue Damage (ni/Ni)
190 | 40640.0483 | 1.1749 | 0.26538 | Infinity | 0 | 390 | 33866.7069 | 1.1908 | 0.26897 | Infinity | 0 | 545 | 20320.0242 | 1.1426 | 0.25809 | Infinity | 0
180 | 40640.0483 | 1.1431 | 0.2582 | Infinity | 0 | 370 | 33866.7069 | 1.159 | 0.26179 | Infinity | 0 | 515 | 20320.0242 | 1.1112 | 0.25098 | Infinity | 0
170 | 40640.0483 | 1.1113 | 0.25102 | Infinity | 0 | 350 | 67733.4139 | 1.1272 | 0.25461 | Infinity | 0 | 485 | 20320.0242 | 1.0797 | 0.24388 | Infinity | 0
160 | 40640.0483 | 1.0795 | 0.24384 | Infinity | 0 | 330 | 67733.4139 | 1.0954 | 0.24743 | Infinity | 0 | 455 | 40640.0483 | 1.0482 | 0.23677 | Infinity | 0
150 | 40640.0483 | 1.0477 | 0.23666 | Infinity | 0 | 310 | 67733.4139 | 1.0636 | 0.24025 | Infinity | 0 | 425 | 40640.0483 | 1.0168 | 0.22966 | Infinity | 0
140 | 40640.0483 | 1.016 | 0.22948 | Infinity | 0 | 290 | 67733.4139 | 1.0319 | 0.23307 | Infinity | 0 | 395 | 40640.0483 | 0.9853 | 0.22256 | Infinity | 0
130 | 81280.0967 | 0.98418 | 0.2223 | Infinity | 0 | 270 | 67733.4139 | 1.0001 | 0.22589 | Infinity | 0 | 365 | 81280.0967 | 0.95383 | 0.21545 | Infinity | 0
120 | 121920.145 | 0.9524 | 0.21513 | Infinity | 0 | 250 | 135466.8278 | 0.96829 | 0.21872 | Infinity | 0 | 335 | 81280.0967 | 0.92237 | 0.20834 | Infinity | 0
110 | 162560.1934 | 0.92062 | 0.20795 | Infinity | 0 | 230 | 203200.2417 | 0.93651 | 0.21154 | Infinity | 0 | 305 | 121920.145 | 0.8909 | 0.20123 | Infinity | 0
100 | 162560.1934 | 0.88884 | 0.20077 | Infinity | 0 | 210 | 203200.2417 | 0.90473 | 0.20436 | Infinity | 0 | 275 | 121920.145 | 0.85944 | 0.19413 | Infinity | 0
90 | 40640.0483 | 0.85706 | 0.19359 | Infinity | 0 | 190 | 338667.0695 | 0.87295 | 0.19718 | Infinity | 0 | 245 | 203200.2417 | 0.82798 | 0.18702 | Infinity | 0
80 | 0 | 0.82528 | 0.18641 | Infinity | 0 | 170 | 67733.4139 | 0.84117 | 0.19 | Infinity | 0 | 215 | 20320.0242 | 0.79651 | 0.17991 | Infinity | 0
|  |  |  | Total BUC | 0 | [5 empty] | 0 | [5 empty] | 0
[10 empty] | Cummulative Datigue Damage (Sum of above) |  |  |  | 0.78639
Safe Design
500mm of Sungrade with min. CBR >8%
GSB as Separation Layer
Drainage Layer
DLC
PQC
175 micron Plastic Sheet
370
100
150
150

## Panel Size Design
Design of Panel Size
IRC 58:2015 Based Design
(Input in Red Cell only)
Input Data
Concrete Strength, fck | 40 | MPa
Tensile Strength of Concrete, σ at | 0.08 | MPa
Coefficient of Friction, f | 1.5
Density of Concrete | 25 | KN/m3
Slab Thickness, h | 370 | mm
Width of Panel | 3.5 | m | <4.5m, Safe
Required Length of Panel | 4.2667 | m
Adopted Length of Panel | 4.5 | m | <4.5m, Safe
Skematic Drawing
500
38
Dia. of Dowel Bar
4.5
m
3.5
m

## Dowel Design
Design of Dowel Bar
IRC 58:2015 Based Design
(Input in Red Cell only)
Input Data
Slab Thickness, h | 370 | mm
Joint width, z | 20 | mm | (For expansion Joint)
(5mm for Contraction Joint/Construction Joint)
Modulus of Subgrade Reaction, k | 220 | MPa/m
Modulus of Elasticity of Bar, E | 200000 | MPa
Modulus of Dowel Support, k mds | 415000 | MPa/m
Poisson's Ratio | 0.15
Radius of Relative Stiffness, l | 875.9946 | mm (Calculated)
Maximum Single Axle Load | 190 | KN
Maximum Single Wheel Load | 95 | KN
Load Transfer % at Terminal Stage | 0 | (30% for Tied Shoulder, otherwize, ZERO)
Wheel Load for Dowel Design | 95 | KN
% of Load Transfer through the Dovel Bar | 50 | ( 50 for 100% Joint Efficiency)
Load to be transferred, P | 47.5 | KN | (Load shared by the dowels within l distance)
Dia. of Dowel Bar | 38 | mm | (Plane Bar only)
Length of Dowel Bar | 500 | mm
Spacing of Dowel Bar, s | 200 | mm
Placement of first dowel | 150 | mm (From Pavement Edge)
Concrete Strength, fck | 40 | MPa
Permissible Bearing Stress in Concrete, Fb | 26.7087 | MPa
Analysis
Do not delete
4
| (Symbolic Sketch only ) | [6 empty] | 75.9946
|  | Dowel Bar No. | Ordinate
|  | 1 | y0 | 1
|  | 2 | y1 | 0.77169
|  | 3 | y2 | 0.54338
|  | 4 | y3 | 0.31506
|  | 5 | y4 | 0.086752
|  | 6 | y5 | 0
|  | 7 | y6 | 0
|  |  | Sum | 2.7169
|  |  | Pt | 17.4833 | (Maximu Force on Bar 1)
Check for Bearing Stress
|  |  | Moment of Inertia of Dowel Bar | 102353.8741 | mm4
|  |  | Relative Stiffness of Dowel Bar embedded in Concrete, β | 0.020949 | mm-1
|  |  | Bearing Stress in Dowel Bar , F bmax | 23.3147 | Mpa
Assumed Dowel Bar Size and Spacing is Safe
Skematic Drawing
155
105
150
200
200
200
76
1
y1
y2
y3
y0
c
95
c
17.48
Pt =
500
38
Dia. of Dowel Bar
500
38
Dia. of Dowel Bar
155
155
105
105

## Tie Bar Design
Design of Tie Bar
IRC 58:2015 Based Design
(Input in Red Cell only)
Input Data and Analysis
Slab Thickness, h | 0.37 | m
Lane Width, b | 3.5 | m
Coefficient of Friction, f | 1.5
Density of Concrete | 25 | KN/m3
Allowable Tensile Stress | 200 | MPa (Deformed Bar, As per IRC 15:2011)
Allowable Bomd Stress | 2.46 | MPa (Deformed Bar))
Dia. of Tie Bar | 12 | mm
Bar Area, Ab | 113.0973 | mm2
Area of Bar required per meter, As | 242.8125 | mm2 / m
No. of Bar required | 3.1469
Spacing of Bar required | 465.7805 | mm
Spacing of Tie Bar adopted, s | 400 | mm
Safe
Required Length of Tie Bar | 487.8049 | mm
Increase length by 100mm for Loss of Bond due to painting and another 50mm for tolerance in placement
Provided Length of Bar | 650 | mm
Skematic Drawing
650
12
Dia. of Tie Bar
487.804878
12
Dia. of Tie Bar